## Sheet1
Category(ies) | Keyword | Description | Relation | Data type | Source | In Ontology:
Heating System | boiler (equal or together) | provides the heat, similar to home boiler. Uses energy from the burner | part of heating system |  | Athanasios | yes
Fuel | fuel | Fuel is used by the burner to power it | used by burner |  | Athanasios | yes
Fuel | gas | type of fuel |  |  | Athanasios | yes
Fuel | methane | type of fuel |  |  | Athanasios | yes
Fuel | biowasteproducts | " |  |  | Athanasios | yes
Measurement | capacity | capacity of burner measured in KW | capacity of burner | KW | Athanasios
Measurement | efficiency | efficiency of burner: ratio of heat condent of fuel converted to heating energy | depends on technical specifications of burner | ratio | Athanasios
Part of Heating System | supply manifold | isequal to distributor supply temperature, component that measures the overall temperature of the water going to the greenhouse | part of heating system |  | Athanasios | yes
Part of Heating System | tank |  |  |  | Athanasios | yes
| pipes |  | connect heating system to the greenhouse |  | Athanasios | yes
| return manifold | isequal to distributor return temperature, component that measures the overall temperature of the water returning from the greenhouse |  |  | Athanasios | yes
| distributor supply temperature | regulates homogeneous water temperature |  |  | Athanasios | yes
Heating System, Sensor | distributor supply sensor | measures the supply temperature |  | in celcius | Athanasios | yes
Heating System, Sensor | distributor return sensor | measures the return temperature |  |  | Athanasios | yes
Heating System, Sensor | boiler water temperature sensor | measures the temperature of the water inside the boiler. Sometimes if we don't use a manifold, then the boiler temperature is equal to the water supply temperature |  |  | Athanasios | yes
Heating System | Boiler supply sensor | measures the temperature of the water supplied by the boiler |  |  | Athanasios | yes
| Burner | Burns fuel to convert chemical energy to thermal energy. |  |  | Athanasios | yes
Heating System | heat water transport pump | Pump which is used to send the hot water fromt he main heating system to different greenhouse compartments upon request. More information in the climate computer that just on off | part of boiler. Controlled with frequency controlled motor | can be open or closed | Athanasios | yes
| buffer | tank where we store heated water | part of boiler, has capacity, has stratification | in cubic metre or in cubic metre per ha | Athanasios | yes
| stratification | verdeling van water in de tank, cold bottom hot top |  | is measured in 11 points over tank | Athanasios | no
Heating System, Sensor | buffer water temperature sensor | measures the temperature at 1 of the 11 points in buffer. The temperature in the buffer differs with cool water being lower and hot water higher |  | in celcius | Athanasios | yes
Heating System | buffer water temperature | the integration of the 11 sensors in the buffer tank |  | integration per volume temperature | Athanasios | no
Heating System | central heating system |  |  |  | Athanasios | yes
Athanasios
| air heater | Device which heats the air of the greenhouse by burning certain type of fuel, are used in clusters, is autonomous | type of heating sys, can be heat exchanger |  | Athanasios | yes
| heat exchanger | uses hot water, can be used for both heating and cooling | type of heating sys |  | Athanasios | yes
| air to air heat exchanger |  | type of heat exchanger |  | Athanasios | yes
| multi-purpose tube rail heating system | A heating system that is used mostly for vegetable crops |  |  | https://dutchgreenhouses.com/technology/heating | yes
[5 empty] | https://dutchgreenhouses.com/technology/cooling | yes
Cooling System | Cooling system |  |  |  | Athanasios | yes
| Fan & Pad Cooling System | "The Pad & Fan cooling method is a widely applicable cooling system due to it’s simplicity. As the name indicates, it uses a combination of wet-pads and ventilators. A set of large fans blow air out of the greenhouse, causing a suction-draught through the greenhouse. On the opposite sides of the fans, pad-walls are installed which are kept wet. The suction-movement caused by the fans, forces hot outside air to be pulled into the greenhouse through the wet pads. Water from the pads evaporates into the hot air, increasing its humidity whilst lowering the temperature." |  |  | https://dutchgreenhouses.com/technology/cooling | yes
| High Pressure Fogging | "Similar to the Pad and Fan system, High Pressure Fogging works on the principal of evaporative cooling. Under a high pressure, water is introduced to a nozzle with a miniscule opening. In essence, water is divided into tiny particles, creating fog. When the temperature and humidity-levels in the greenhouse allow it, these water particles are absorbed into the surrounding air before they hit the leave of the crop. Just like Pad & Fan, the humidity is increased and the greenhouse air is chilled." |  |  | https://dutchgreenhouses.com/technology/cooling | yes
| Construction | Technology and management 2007 + book van bart |  |  | Athanasios
| Other systems | everything related to climate computer athanasios will send |  |  | Athanasios
| pest management | book |  |  | Athanasios
| catalogue | athanasios sends us
Greenhouse | Semi-Closed Greenhouse | "Semi-closed greenhouses make use of a so-called climate chamber, where the air is either cooled or heated. With large ventilators this treated air is blown into the greenhouse in polyethylene tubes underneath the hanging gutters." |  |  | https://dutchgreenhouses.com/technology/cooling | yes
Part of Greenhouse, Foundation | Inner Foundation | The inner greenhouse foundation is to transfer the loads from the steel post to the ground or, if necessary, the drivepiles. Pre-fabricated concrete or steel dollies are used for the inner foundation. These dollies are made with a steel strip on top for seamless connection with the greenhouse posts. The dollies are placed in boreholes with a calculated diameter and filled with concrete. Underneath the cross brace columns, the borehole is always carried out lareger than at the rest of the inner columns, because more load is being transferred. |  |  | https://dutchgreenhouses.com/technology/greenhouse-foundation | yes
| Foundation Slope | Because greenhouses deal with rainfall, snowfall and also often have irrigation gutters installed, Dutch greenhouses are constructed on an angle. The slope is applied lengthwise, in the gutter-direction of the greenhouse. To ensure the optimal water discharge, the foundation has to be created accordingly. The slope that is most applied is 2.25 mm per meter gutter-length. Horizontally, the foundation has to be perfectly levelled out. In greenhouses with larger lengths, the slope for water discharge has to be created on two sides. This implies that the highest point of the greenhouse is in the centre of structure. |  |  | https://dutchgreenhouses.com/technology/greenhouse-foundation | yes
| Perimeter Foundation | The foundation for the perimeter of the greenhouse differs from that of the inner foundation. The perimeter foundation is a continuous concrete beam with a minimum height of 30 cm. This outer perimeter can be pre-fabricated or can be custom made on the construction site. Similar to the inner foundation, the pre-fabricated beam is connected to dollies, which are casted into a borehole that is filled with concrete. |  |  | https://dutchgreenhouses.com/technology/greenhouse-foundation | yes
| Aluminium Structure | The used aluminium profiles hold the glass in place, discharge water and provide overall strength. the aluminium greenhouse gutter does not only collect the rain and snow, but it fulfills a crucial constructive role. This ingenuous system cares for the strength in the gutter-direction of the greenhouse. It significantly reduces the amount of material required to construct the greenhouse. Next to this, the gutter also collects condensation water from the glass on the inside of the greenhouse. If required by regulation, this can be discharged separately from the rainwater. This condensation water function of the gutter prevents water dripping on the crops, which can cause damage in the form of burn spots or physical damage. |  |  | https://dutchgreenhouses.com/technology/aluminium-system | yes
| Steel Structure | The steel structure of a Dutch Venlo greenhouse consists out of the following primary construction elements: columns, trusses, beams, purlins and braces. Together, these elements deal with the forces applied to them by means of the weight of the greenhouse, wind, snow, the crop and the installation loads. Due to the importance of light in the greenhouse, all steel structural elements are carried out as light as possible whilst complying with the constructual regulations. |  |  | https://dutchgreenhouses.com/technology/steel-structure | yes
Part of Greenhouse, System | Ventilation System | Ventilation is a crucial tool for growers to create a good growing climate in their greenhouses. Opening from the ridge, the ventilation vents are positioned at the highest place of the Dutch Venlo greenhouse, making it the best position to discharge hot air from the greenhouse. | part of greenhouse |  | https://dutchgreenhouses.com/technology/ventilation | yes
Ventilation System | Push-Pull Mechanism | When it comes to Venlo greenhouses, the push-pull mechanism is the mechanism of choice. The push-pull-tube slides above the upperside of the tellis. The push-pull-tube is connected to the lower aluminium profile of the ventilation-window section by means of push-rods. The amount of push-rods that are required is dependent of the ventilation window size and the windspeeds that are taken into account. Drive motors allow the push-pull-tube to move back and forward and with that, regulating the opening of the vents. |  |  | https://dutchgreenhouses.com/technology/ventilation
System | Horizontal Screening System | Energy is one of the largest operational expenditures for all greenhouse operations. To improve the energy efficiency of a greenhouse, horizontal screens have been installed in greenhouses for decades now. The horizontal screening system forms an insulating layer suspended over the crop. Depending on the type of screening fabric installed, the screening system can have energy saving-, diffusing-, shading- and also black-out properties. Due to the impact on the climate the screens have, they are also referred to as climate screens.The horizontal screens are installed between two truss spans, and run over each bay. The screens are supported on a wire bed. A few wires on top of the screens are installed to prevent the climate screens from blowing up. The screens are pulled from one side to the other, while fixed to the trellis on one side. The screens move along with an aluminum screening profile to the other. A fixed rubber in this aluminum profile provides for a tight closing against the truss. |  |  | https://dutchgreenhouses.com/technology/horizontal-screening
| Pull wire screening system | this has minimal light interception and requires minimal maintenance during the years of operation. The screening system is partially integrated into the greenhouse steel frame. Proper fixation points are provided in the greenhouse design to ensure trouble free installation. The drive motors of the screens are connected to the climate computer. When properly commissioned, the computer registers the time a motor is operated and knows by time the opening or closing position of each screen in each department. |  |  | https://dutchgreenhouses.com/technology/horizontal-screening
| Double screening system | The improved characteristics of the screens make for an accurate climate regulation. A double screening system has become more and more applied, as it has proven to provide growers with the flexibility they need. Double screens are installed above each other and are always fitted with different type of climate screens. The layers can be opened and closed to complement the functionality of both. |  |  | https://dutchgreenhouses.com/technology/horizontal-screening
| Climate Computer/ Control System | Climate computer is dutch. Control system is better. The control system controls different functions and processes inside the greenhouse. For example for labout management.
| Crop | For crop we should include family, gen, species, scientific name,
| CHP | Cogeneration Heat and Power |  |  | https://en.wikipedia.org/wiki/Cogeneration
HeatingSystem | Heat Exchanger
HeatingSystemPart | CirculationPump | Pump inside the Greenhouse to circulate the hot water in the greenhouse. Operates with constant speed. In the climate computer this pump is on or off
Substrate Heating
| transport heating pipe | heating pipe that transports the heated water from the main heating system to the greenhouse compartment
| primary heating pipe | is used inside the greenhouse compartment to distribute the heated water. Is around 60 degrees
| growing heating pipe | is the heating pipe which has a diameter less than the primary heating pipe and is installed in the middle of the canopy and operates with relatively lower water temperatures around 40
| embedded heating pipe/ floor heating | Heating pipe that is embedded in the floor of the greenhouse such that we warm up the floor. Usually concrete. Not very high temperature to not burn the roots, around 30
| Greenhouse compartment | The area that is controlled in the same way regarding the climate. Can be separated with walls/screens or not.
| Greenhouse zone/ irrigation zone | Zone is inside a compartment, so the climate is controlled in the same way but the irrigation. Is the area inside a greenhouse compartment, can be part of all, where the same irrigation and fertigation strategy is applied. Is not geographically decided
| Greenhouse block | The group of area's where we apply the same control strategy. In a block we control certain variables in the same way. It has no direct relation to compartment and zone.
GrowingSystemPart | Greenhouse bench | The container in which the plant(s) is placed
| Heating source | geothermal energy
| Hybrid systems | combines different energy sources for heat. E.g geothermal energy + fuel, or solar collectors
| Heat pump | Hybrid system that can be used for cooling and heating
| passive system | system where you store energy without any device. Example thick wall to store warmth